## Sheet1
SHIP'S PARTICULARS- M.V. SC MEMPHIS
Owner: | S&C SHIPPING INC |  | Cert Accdm for persons: |  | L O A : | 154.6m | Harbour Manoeuvring
Type : Full Cellular Container Vsl |  |  | G R T: | 14308T | Length Reg : |  | Table
Port of Registry: |  | MONROVIA | N R T: | 4650T | Length B.P : | 146.7m | Ahead | RPM | Speed
Official Number: |  | 20668 | Suez Canal GRT | 15257.07T | Breadth Reg: |  |  |  | in Kts
Call Sign: |  | 5LAC9 | Suez Canal NRT | 11741.75T | Breadth Mid: | 25.0m
MMSI: |  | 636020668 | Panam G R T: |  | Depth Reg : |  | Dead Slow | 40 | 4
Inmarsat FBB Tel No: |  | 870773140019 | Panam N R T: | 12715T | Depth Mid : | 14.215m
Inmarsat C No (1): |  | 463732673 | Keel Laid: | 2005-05-19 | Bow-Bridge : | 140.4m | Slow | 53 | 8
Inmarsat C No (2): |  | 463732675 | Launched: |  | Bridge-AFT : | 14.2m
|  |  | Delivered: | 2005-12-16 |  |  | Half | 75 | 11
Email: |  | master.scmemphis@om-email.net |  |  | Maximum / minimum air draft from baseline
Class With: |  | DNV |  |  |  |  | Full | 100 | 15
[5 empty] | Mast Top | 48.2m/39.2m
|  |  | I M O No: | 9324174 | Mast Tilted
|  | DRAFT | F'BOARD | D W T | DISPL | Reefer capacity
Tropical | TF FW
Fresh | F FW |  |  |  |  | on deck | 100
Tropical | T SW |  |  |  |  | under deck | 50
Summer | S SW | 9.00m | 5.215m | 16403 T | 22444 | total plugs | 150
Winter | W SW
Ship Buider: | PEENE-WERFT GmbH |  |  |  | Load Displacement: |  |  | 22444T
Yard No: | 530 |  |  |  | Light Displacement: |  |  | 6023T
ME model |  | MAN B&W DIESEL ENGINE 7S50MC-C |  |  | Summer Deadweight: |  |  | 16403T
ME Power |  | 11060KW (14820HP) |  |  | Draft/Freeboard Constant : |  |  | 70T
AE | 1 | STX 6L23 DIESEL ENGINE 4 STROKE/780KW |  |  | Light Draft : |  |  | F=4.5m A=6.3m
| 2 | STX 6L23 DIESEL ENGINE 4 STROKE/780KW |  |  | Fresh Water Allowance: |  |  | 172mm
| 3 | STX 6L23 DIESEL ENGINE 4 STROKE/780KW |  |  | TPC Load: |  | Summer | 32.6T/cm
| 4 | MAN D2866E DIESEL ENGINE/132KW |  |  | VLSFO 100% | 1545.9m3 | Fresh water |  | 178.5m3
Propeller: | 4 BLADE F.P.P., diam=5500 mm. |  |  |  | LSMGO 100% | 233.4m3 | SLUDGE 100% |  | 39.5m3
| pitch = 5049 mm, weight = 15300 kg. |  |  |  | WATER BALLAST 100% |  | 6931.2m3
Full propeller Immersion : |  |  |  | 5.84m | Service Speed max : |  |  | 19
Critical RPM(only if damper fails): |  |  |  | 56-67 | Endurance Range max :
RPM/Engine Speed Constant: |  |  | 0.16357 |  | Block Coefficient at Full Load:
Bow Thruster Tunnel Clear At: |  |  | 3.5 m draft fwd. |  |  |  |  | 0.701
Bow Thruster Output: |  |  | 700KW (940HP)
Bow Thruster Type: |  | STT 002 CP (CONTROLLABLE PITCH) |  |  |  |  | 1 unit FWD
4 blade CPP Diameter 1550mm 1770 RPM
Anchors: |  | 1 x 5183 kg, 1 X 5186 kg
Anchor Cable: |  | 11 x 27,500, 11 x 27,500 |  |  | 64 mm in diam, ttl length 605 mtrs.
Lifeboat Capacity: |  | 1 x 25 persons
Rescue Boat: |  | Starboard side
liferaft Capacity: |  | 2 x 20 persons, 1 x 6 persons
CAPT GONZALES MARIO RINO B.

## Sheet2
SHIP'S PARTICULARS- M.V THALASSA HELLAS
TANK CAPACITY | [6 empty] | HOLD VOLUME IN CU.M &CARBON DIOXIDE QUANTITY
HFO: | 13217.7 | cu.m | 100% | 12556.815 | @0.950 | @ 95% | 1H | 13073.8 | 203 | 6H | 38657.5 | 514
DO: | 547.3 | cu.m | 100% | 519.935 | @0.880 | @ 95% | 2H | 26888.2 | 373 | 7H | 38657.5 | 514
LO: | 536.5 | cu.m | 100% | 509.675 | @0.954 | @ 95% | 3H | 34066.3 | 459 | 8H | 37438.8 | 499
FW(Dom): | 499.7 | cu.m | 100% | 474.715 | @1.000 | @ 100% | 4H | 34938.2 | 469 | 9H | 23069.5 | 328
FW(BLR): | 1.5 | cu.m | 100% | 1.425 | @1.001 | @ 100% | 5H | 38657.5 | 469 | 10H | 31215.3 | 451
Ballast: | 37290 | cu.m | 100% | 35425.5 | @1.025 | @ 100%
[7 empty] | E/Room Inci.Eng.Casing |  |  |  | 37679.7 | 501
Note:Each bottle weight 80.2 kgs
Container Capacity @4 tiers on Deck | [6 empty] | Container Capacity @5 tiers on Deck
| Maximum 20'Loading |  |  | Maximum 40'Loading |  |  | Maximum 20'Loading |  |  |  | Maximum 40'Loading
| 20' | 40' | TEU | 20' | 40' | TEU |  | 20' | 40' | TEU | 20' | 40' | TEU
On deck | 7120 | 167 | 7454 | 28 | 3722 | 7472 |  | 4160 | 98 | 4356 | 0 | 2168 | 4336
In Hold | 5964 | 186 | 6336 | 100 | 3118 | 6336 |  | 5964 | 186 | 6336 | 100 | 3118 | 6336
Total | 13084 | 353 | 13790 | 128 | 6840 | 13808 |  | 10124 | 284 | 10692 | 100 | 5286 | 10672
HATCH COVER SIZE AND WEIGHT
1F |  |  | 12.628 x 30.450 mm |  |  |  | 45 t
1A |  |  | 12.628 x 40.530 / 45.928 mm |  |  |  | 45 t
2F - 3A, 9A, 10F - 10A |  |  | 12.628 x 40.530 mm |  |  |  | 45 t
4F - 9F |  |  | 12.628 x 40.530 mm |  |  |  | 45 t
BAY/ROW/TIER
TEU only: |  | Tier 1 (82) to 7 (98): 832, Tier 8 (96): 720, Tier 9 (98): 576.
FEU only Bays: |  | Tier 1 (82): 432, Tier 2(84) to Tier 7 (94): 434, Tier 8 (96): 380, Tier 9(98): 306.
Minimum GM Required at All Times 1.0 m.
Reefer Points total 800 nos. 440v/32A Located at Bay Nos: | [6 empty] | Bay 82 and 86: 38 each,
Bay 02: 28, Bay 06: 30, Bay 10: 32, Bay 14: 34, Bay 18: 32, Bay 22: 34, Bay 26 to 62: 38 each, Bay 66: 47, Bay 70: 49, Bay 74 and 78: 46
Lashing Bridge located between bays : |  |  |  |  | Each bay, except 01 fwd.
Light Ship Weight: |  |  | 43363.3 mt |  | VCG |  |  | 18.3 | LCG |  |  | 159.28
Stores and Constant: |  |  | 585.8 |  | VCG |  |  | 33.76 | LCG |  |  | 161.39
STACKWEIGHT LIMITS on hatch covers
Hatch 1F - 2F |  | 20'(8'6") |  | 100 t | 24-24-24-19.5-3.5-2.5-2.5
|  | 40'(8'6") |  | 160 t | 30.5-30.5-30.5-30.5-26.5-8-3.5
Hatch 2A - 3A |  | 20'(8'6") |  | 100 t | 24-24-24-18-2.5-2.5-2.5-2.5
|  | 40'(8'6") |  | 160 t | 30.5-30.5-30.5-30.5-30.5-19-12-3.5-3.5
Hatches 3F - 10A |  | 20'(8'6") |  | 100 t | 24-24-24-15.5-2.5-2.5-2.5-2.5-2.5
|  | 40'(8'6") |  | 160 t | 30.5-30.5-30.5-21-17-17-6.5-3.5-3.5
The weigh ditribution may vary if the location of CG is not changed (raised).